## Instructions
Instructions
Customer should use this spreadsheet to calculate the voltage drops between the nodes of a GuardLink to evaluate the need of additional power feed in.
1 | Go to the "System Voltage At Node" tab and type in your supply voltage (nominal values e.g. 24V respectively the typical output voltage of your DC power supply sourcing the GuardLink) Note: that higher voltage levels within the specification (+10% of nominal voltage) and bigger wire diameter will reduce the voltage drops and extend the number of supported devices per link.
2 | After selecting the supply voltage and wire size, the wire resistance will be calculated. Next, go to the table below and select the device connected to the tap for each tap. Click in the corresponding cell and navigate through the drop down menu for the appropriate device type. By selecting a pre-defined device, the current consumption will be populated automatically, for further calculation. Note: It is possible to select generic OSSD and EMSS devices. This requires you to enter the current consumption manually in the column "User Defined Device Current (mA)". When changing back to a predefined device, please delete the previously manually entered value.
3 | Adding cable length - For each tap it is required to also enter the cable length. For tap 1 please enter the length from the GuardLink master (GSR DG) to tap 1. For Tap 2 enter the cable length of the trunk connection between tap 1 and tap 2. Note: The length of the drop connection from tap to sensor does not need to be considered for the voltage drop calculation as each tap replicates the GuardLink safety pattern.
4 | Repeat steps 2 and 3 for each tap to complete the input values for the voltage drop calculations. The following two columns "Total Current (mA)" and "Voltage level @ tap" are calculated automatically based on the entered specification of Supply voltage, wire gauge and current consumption by device. We recommend to feed in additional 24V DC when the voltage level at a tap drops below 20.4V (-15% of Un) - under-voltage warning threshold. Please note that the specified minimum voltage is 19.2V DC (-20% of Un) Example: The voltage level at tap 10 is 20.5V. Adding another tap, tap 11 monitoring a SensaGuard, the voltage drops to 20.3V at tap 11. We recommend to supply the link with additional 24V DC between tap 7 and 8.
Definitions
Acronym |  | Definition
OSSD |  | Output safe switching device - in this context, devices with safety related solid state outputs.
EMSS |  | Electromechnical safe swicthing device - a safety sensor with electromechanical outputs (volt free contacts)
Version History
The following table lists the history of this doucment, which includes: the document version, author, a description of the changes, the date the changes were made, and the Tab that was updated.
The following table lists the history of this doucment, which includes: the document version, author, a description of the changes, the date the changes were made, and the Tab that was updated.
Version | Author |  | Description | Date | Tab
V1.00 | Steven Dukich |  | Initial voltage calculator | 2017-12-01 | All
V2.02 | Steven Dukich |  | Changed wire resistance to ohms/m and added additional wire sizes. Adjusted voltage formula in column H to accommodate change to ohms/m. | 2018-01-19 | All
V2.03 | Steven Dukich |  | Added example figure worksheet. Modified SensaGuard descriptions to Series A and B. Revised current for SensaGuard Ser B from 36mA to 20mA. Renamed column title to 'Link Cable Length'. | 2018-04-02 | All
V2.04 | Stefan Kraska |  | Optimize view from the Instruction tab. Changed color change for UserDefined Devices. | 2018-04-03 | All
V2.05 | Steven Dukich |  | Modified Data Validation of Current of User Defined Devices. | 2018-04-27 | System Voltage At Node
V2.06 | Brendan Hackett |  | Adjusted Tap + Device Current for SensaGuard Series A and B | 2019-01-11 | System Voltage At Node
Confidential. Copyright © 2017 Rockwell Automation, Inc. All Rights Reserved.

## System Voltage At Node
|  | Supply Voltage (20.4 to 26.4) |  | 24 | V
|  | Link Cable Wire Gauge |  | 18 | AWG
|  | Link Wire Resistance |  | 0.02095 | ohms/m
Tap | Link Cable Length (m) | Safety Device | User Defined Device Current (mA) | Tap + Device Current (mA) | Total Current (mA) | Voltage level @ Tap
1 | 10 | SensaGuard Series B |  | 67 | 67 | 23.9682
2 |  |  |  | 0 | 0 | NA
3 |  |  |  | 0 | 0 | NA
4 |  |  |  | 0 | 0 | NA
5 |  |  |  | 0 | 0 | NA
6 |  |  |  | 0 | 0 | NA
7 |  |  |  | 0 | 0 | NA
8 |  |  |  | 0 | 0 | NA
9 |  |  |  | 0 | 0 | NA
10 |  |  |  | 0 | 0 | NA
11 |  |  |  | 0 | 0 | NA
12 |  |  |  | 0 | 0 | NA
13 |  |  |  | 0 | 0 | NA
14 |  |  |  | 0 | 0 | NA
15 |  |  |  | 0 | 0 | NA
16 |  |  |  | 0 | 0 | NA
17 |  |  |  | 0 | 0 | NA
18 |  |  |  | 0 | 0 | NA
19 |  |  |  | 0 | 0 | NA
20 |  |  |  | 0 | 0 | NA
21 |  |  |  | 0 | 0 | NA
22 |  |  |  | 0 | 0 | NA
23 |  |  |  | 0 | 0 | NA
24 |  |  |  | 0 | 0 | NA
25 |  |  |  | 0 | 0 | NA
26 |  |  |  | 0 | 0 | NA
27 |  |  |  | 0 | 0 | NA
28 |  |  |  | 0 | 0 | NA
29 |  |  |  | 0 | 0 | NA
30 |  |  |  | 0 | 0 | NA
31 |  |  |  | 0 | 0 | NA
32 |  |  |  | 0 | 0 | NA
Confidential. Copyright © 2017 Rockwell Automation, Inc. All Rights Reserved.
0
0.021785

## Component Data (hidden)
wire gauge | Resistance Per m | Resistance Per ft | Component | Total Current (mA) | Component Current No load (mA) | Tap Current (mA)
16 | 0.01317 | 0.004016 | 800F E-stop | 40 | 0 | 40
18 | 0.02095 | 0.006385 | LifeLine 4 | 40 | 0 | 40
20 | 0.03331 | 0.01015 | LifeLine 5 | 81 | 50 | 31
22 | 0.05296 | 0.01614 | Lite Lock 440G-LZ | 135 | 104 | 31
24 | 0.08422 | 0.02567 | Mechanical Switch | 40 | 0 | 40
|  |  | SensaGuard Series A | 85 | 54 | 31
|  |  | SensaGuard Series B | 67 | 36 | 31
|  |  | TLSZR-GD2 Ple | 135 | 104 | 31
|  |  | UserDefined EMSS | 40 |  | 40
|  |  | UserDefined OSSD | 31 |  | 31
|  |  |  | 0 | 0 | 0