## How to use it
Altivar Regenerative Unit Sizing Tool
|  | links to order Altivar Regenerative Unit: | ATVRU75N4 | or | ATVRD15N4
|  | Link to latest "Altivar Regenerative Unit user manual": | NVE88423
06/2018 |  | Link to latest "Altivar Regenerative Unit sizing tool": | NVE94856
NVE94856-06 |  |  |  | www.schneider-electric.com/drives/
The purpose of this tool is to give you the :
Number of Altivar Regenerative Unit to order regarding your application.
Yearly Saved Cost and Yearly Reduced C02.
Return On Investment.
Select the tab corresponding to your application :
and enter the data in the grey cells.

## Simple Application
| Regenerative Power (kW) | 0
Motor Power (kW) | Number of Altivar Regenerative Unit(s) to order:
Motor Efficiency | Number of ATVRU75N4 |  | 0
Gear Box Efficiency
| Number of ATVRD15N4 |  | 0
06/2018 |  |  |  | (1): Motor rated power Motor efficiency
NVE94856-06 |  |  |  | (2): Gear box efficiency (In case of no gearbox, set the efficiency to 1)
Altivar Regenerative Unit Sizing Tool: Simple Application
Main Data
Results
1
2

## Centrifugal Application
Centrifuge Characteristics |  | Maximum Braking Power (kW) | 38.8925 | Energy Cost (Local Currency/kWh) |  | Altivar Price (Local Currency)
Motor Speed (rpm) | 1485 |  |  | Energy CO₂ content (Natural Gas) (g/kWh) |  | Altivar Regenerative Unit
Rated Speed of Centrifuge (rpm) | 1800 | Energy (kWh) |  |  |  | Total Price (Local Currency)
Acceleration / Deceleration (s) | 35 | Cycle | 38.8925 | Yearly Saved Cost (Local Currency) | 0
Inertia of the load (kgm²) | 40 | Hour | 38.8925 |  |  | Return On Investment (Year) | #DIV/0!
Inertia of Motor and Pulleys (kgm²) | 5.2 | Day | 933.4199
Efficiency |  | Year | 340698.2747 | Yearly Reduced CO₂ (t) | 0
Motor | 0.88
Cycle
Typical Cycle Time (min) | 60
Typical Cycle number / hour | 1 | Average Braking Power (kW) | 19.4462
Operating Hours/day (h) | 24 | Energy (kWh) |  | Regenerative Power (kW) | 36.9479
Working days/year (days) | 365 | Cycle | 19.4462
|  | Hour | 19.4462 | Number of ATVRU75N4 | 0
|  | Day | 466.71 | Number of ATVRD15N4 | 3 | 06/2018
|  | Year | 170349.1373 |  |  | NVE94856-06
Altivar Regenerative Unit Sizing Tool: Centrifugal Application
Main Data
Maximum Consumption
Energy Saving
Return On Investment
Consumption
Regenerative Unit(s) to order
1
2
4
3
5

## Hoisting Application
Hoist Characteristics |  | Cycle Load | % of use | Average Static Power (kW) | 3.879 | Regenerative Power (kW) | 3.3064
Load or | Motor Power | 100% load | 50% | Average Descent Power (kW) | 2.6864
|  | 75% load | 25% | Time to lift or descent (s) | 45 | Number of ATVRU75N4 | 1
Weight Load (t) | 6.3 | 50% load | 25% | Energy (kWh) | kWh | Number of ATVRD15N4 | 0
Weight Hook (t) | 1 | 25% load | 0% | Cycle | 0.03358
Hoisting Speed (m/min) | 4 |  |  | Hour | 0.3358
Typical Lifting High (m) | 3 |  |  | Day | 2.6864
Efficiency |  |  |  | Year | 940.2496 | Altivar Price (Local Currency)
Mechanic (Gearbox,…) | 0.9 | Static Power (kW) | 4.7742 |  |  | Altivar Regenerative Unit
Motor | 0.9 | Descent Power (kW) (1) | 3.3064 |  |  | Total Price (Local Currency)
Cycle |  | Time to lift or descent (s) | 45 | Energy Cost (Local Currency/kWh) | 0.09
Typical Cycle Time (min) | 4 |  |  | Energy CO₂ content (Natural Gas) (g/kWh) | 500 | Return On Investment (Year) | 0
Typical Cycle number / hour | 10 | Energy (kWh)
Operating Hours/day (h) | 8 | Cycle | 0.04133 | Yearly Saved Cost (Local Currency) | 84.6225
Working days/year (days) | 350 | Hour | 0.61994
|  | Day | 4.9596 |  |  |  | 06/2018
|  | Year | 1735.8454 | Yearly Reduced CO₂ (t) | 0.47012 |  | NVE94856-06
Altivar Regenerative Unit Sizing Tool: Hoisting Application
Main Data
Maximum Power Consumption
Consumption
Energy Savings
Return On Investment
Regenerative Unit(s) to order
Main Data
1c
2
3
6
4
5
(1)The deceleration time is not taken into account in the calculation

## Data (hidden)
RegenPower = | 0 |  | R1 | R2
|  | 6.8 | 1 | 0 | 0 | 0 | 0
|  | 13.5 | 0 | 1 | 0 | 0 | 0
|  | 20.3 | 1 | 1 | 0 | 0 | 0
|  | 27 | 0 | 2 | 0 | 0 | 0
|  | 33.8 | 1 | 2 | 0 | 0 | 0
|  | 40.5 | 0 | 3 | 0 | 0 | 0
|  | 999999 |  |  |  | 0 | 0
1
|  |  | R1 | R2
|  | 6.8 | 1 | 0 | 1 | 1 | 0
|  | 13.5 | 0 | 1 | 0 | 0 | 0
|  | 20.3 | 1 | 1 | 0 | 0 | 0
|  | 27 | 0 | 2 | 0 | 0 | 0
|  | 33.8 | 1 | 2 | 0 | 0 | 0
|  | 40.5 | 0 | 3 | 0 | 0 | 0
|  | 999999 |  |  |  | 1 | 0
RegenPower = | 3.3064
i= | 0.825 |  | R1 | R2
Jtotal_wet= | #REF! | 6.8 | 1 | 0 | 0 | 0 | 0
Jtotal_dry= | 63.9695 | 13.5 | 0 | 1 | 0 | 0 | 0
ω= | 155.5088 | 20.3 | 1 | 1 | 0 | 0 | 0
α= | 4.4431 | 27 | 0 | 2 | 0 | 0 | 0
Tdec= | 284.2236 | 33.8 | 1 | 2 | 0 | 0 | 0
Pdec_max(kW)= | 38.8925 | 40.5 | 0 | 3 | 1 | 0 | 3
Pdec_avg(kW)= | 19.4462 | 999999 |  |  |  | 0 | 3
RegenPower= | 36.9479
0
#DIV/0!